## CoverPage
Design Review Checklist |  | DEMS
SE
Group Name | Group - 4 |  | SSE
Project Name | Line Editor
Project Manager
Document Name | Design review checklist
Inspected on
Inspected by |  |  | SSE
Copyright @ Dems Technologies India Pvt. Ltd 2019. All rights reserved.

## Design Checklist
Design Review Checklist
S. No. | Category | Item | Yes/No/NA | Remarks
Tracable
1.1 |  | Are all requirements addressed in the design? | Yes
1.2 |  | Does design capture feature or function level design/flows/data structures for meeting functional requirements? | Yes
1.3 |  | Are all the (external and internal) interfaces designed | No
1.4 |  | Have the performance requirements been addressed? | Yes
1.5 |  | The design addresses security | No
1.6 |  | The design ensures that the scalability requirements, if any, are addressed | Yes
1.7 |  | The software (component) design addresses porting requirements | No
1.8 |  | The software (component) design considers the maintainability requirements | Yes
1.9 |  | The design does not violate any design constraints documented in the SRS | Yes
1.1 |  | The design does not violate any requirement | Yes
1.11 |  | All stated and unstated (implied) requirements are addressed | Yes
1.12 |  | Has the updated RTM been sent as part of deliverables for review? (RTM should also be a part of the deliverable for review) | No
Complete
2.1 |  | All Applicable sections are filled as per template | Yes
2.2 |  | The design addresses response of the software (module) to all erroneous response from the software (module) | Yes
2.3 |  | The design addresses response of the software (module) to all valid (and invalid) input data as defined in the SRS/any other requirement specification document | Yes
2.4 |  | Has an alternate design approach been considered? | No
2.5 |  | Is the alternate design approach documented in the document? | No
2.6 |  | Is the rationale for following an approach documented? | No
Accurate
|  | All assumptions made during the design been stated clearly | Yes
3.1 |  | Are all design assumptions validated | Yes
3.2 |  | The design does not impose any new requirements | No
Consistency
4.1 |  | There is no conflict within the design sections | Yes
Detailed
5.1 |  | The Inter process communication protocol, if required, is defined | No
5.2 |  | The design is understandable | Yes
Design Reuse
6.1 |  | Has any part of the design reused | Yes
Capacity and Scalability
8.1 |  | Has the main data structures which would occupy major RAM memory been identified? | No
8.2 |  | Has the capacity values for the main data structures which would occupy major RAM been identified? | No
8.3 |  | Has the total memory used for static storage as well as transactional memory been theoretically calculated for Max resources | Yes
8.4 |  | Is the memory requirement for the system within limits (both for 64bit as well as 32bit)? | Yes
8.5 |  | Does the design take care to allocate memory for the resources at init time? | Yes
Note on D10: ====== ID#AAAAkdb_6ro K Krithigalakshmi (2022-11-25 16:45:24) Applicable only if mentioned in requirement
Note on D11: ====== ID#AAAAkdb_6rk K Krithigalakshmi (2022-11-25 16:45:24) Applicable only if mentioned in requirement
Note on D13: ====== ID#AAAAkdb_6rg K Krithigalakshmi (2022-11-25 16:45:24) Applicable linux system programming cases

## Template History
Template Revision History
Rev No. | Date of Issue | Author | Approved by | Scope
1 | 2022-12-10 | P.Yukta Priya | Kishwar Sayed | developing add,quit commands
2 | 2022-12-12 | Ch.Lakshmi Devi | Kishwar Sayed | developing read,display commands
3 | 2022-11-15 | Y.L.N.Maheswari | Kishwar Sayed | developing save,client file
4 | 2022-12-16 | M.S.V Lakshmi Durga | Kishwar Sayed | developing append,find commands
2022-12-14